## Sheet1
R-type |  |  |  |  | Format | R | Opcode | rs | rt | rd | shamt | func
Name | Mnemonic | Operation | Opcode | Func |  |  | [31:26] | [25:21] | [20:16] | [15:11] | [10:6] | [5:0]
Add | add | rd = rs + rt | 0x00 | 0x01
Subtract | sub | rd = rs - rt | 0x00 | 0x02 |  | I | Opcode | rs | rt | Imm
And | and | rd = rs & rt | 0x00 | 0x03 |  |  | [31:26] | [25:21] | [20:16] | [15:0]
Or | or | rd = rs ¦ rt | 0x00 | 0x04
Exclusive Or | xor | rd = rs ^ rt | 0x00 | 0x05 |  | J | Opcode | addr
Shift Left Logical | sll | rd = rt << shamt | 0x00 | 0x06 |  |  | {31:26] | [25:0]
Shift Right Logical | srl | rd = rt >> shamt | 0x00 | 0x07
Shift Right Arithmetic | sra | rd = rt >>> shamt | 0x00 | 0x08 | Alignment | Double Word
Jump Register | jr | PC = rs | 0x00 | 0x09
[6 empty] | Word |  |  |  | Word
I-type
Name | Mnemonic | Operation | Opcode |  |  | Half Word |  | Half Word |  | Half Word |  | Half Word
Add Immediate | addi | rd = rs + imm | 0x01
Branch on Equal | beq | rt == rt, PC = PC + 4 + addr * 4 | 0x02 |  |  | Byte | Byte | Byte | Byte | Byte | Byte | Byte | Byte
Branch on Not Equal | bneq | rt != rt, PC = PC + 4 + addr * 4 | 0x03
Branch < 0 | bltz | rt < 0, PC = PC + 4 + addr * 4 | 0x04 |  | Offset | 0 | 1 | 2 | 3 | 4 | 5 | 6 | 7
Branch > 0 | bgtz | rt > 0, PC = PC + 4 + addr * 4 | 0x05
Branch < | blt | rt < rs, PC = PC + 4 + addr * 4 | 0x06 |  | Registers | 0: Name; 1: Number; 2: Use
Branch > | bgt | rt > rs, PC = PC + 4 + addr * 4 | 0x07
Load Word | lw | rt = M[rs + imm] | 0x08 |  |  | 0: $zero; 1: 0; 2: Constant 0 value
Store Word | sw | M[rs + imm] = rt | 0x09
Load Half Word | lh | rt = M[{rs + imm}(15:0¦31:16)] | 0x0A |  |  | 0: $r0-$r28; 1: 1:29; 2: General Purpose Registers
Store Half Word | sh | M[{rs + imm}(15:0¦31:16)] = rt | 0x0B
[6 empty] | $sp | 30 | Stack pointer
J-type
Name | Mnemonic | Operation | Opcode |  |  | 0: $ra; 1: 31; 2: Return address
Jump | j | PC = addr | 0x0A
Jump and Link | jal | $sp = addr; PC = addr | 0x0B |  | Registers are 32 bit, addressible mem range is 64KB (16 bit)